## Metadata
id | title | version | language | gating_require_all_steps | gating_generate_token | gating_token_pattern | start_step_id
WM_WASH_NOT_WORKING_V1 | DIAGNOSTIC: WM – Wash Not Working (Full Daisy Chain) | 1 | en | TRUE | TRUE | {FAULT}-{SKU}-{RAND5} | s1_ac_input_check

## Steps
Step ID | Type | Prompt (EN) | UI Control | UI Option | Target Step | Default Next | Evidence Required | Evidence Instruction | Recommends Parts
s1_ac_input_check | quiz | Step 1 – AC input: Measure voltage at the customer socket feeding the WM (PN 220–240V AC, NE <5V, PE 220–240V). | radio | AC voltage and earthing within spec |  | s2_machine_type_select | TRUE | Photo of multimeter at wall socket showing PN 220–240V and correct NE / PE values.
s1_ac_input_check |  |  |  | AC voltage / earthing out of spec – external wiring issue | s1_log_ac_input_issue
s1_log_ac_input_issue | photo | AC supply or earthing is not OK. Inform customer to correct wiring with electrician before further diagnosis. | none |  |  | end_flow_summary | TRUE | Photo of meter reading and socket / wiring condition.
s2_machine_type_select | quiz | Step 2 – Select washing machine type for 'Wash Not Working' troubleshooting. | radio | Semi Automatic WM | s2_sa_wash_timer_check |  | FALSE
s2_machine_type_select |  |  |  | Top Load WM | s2_tl_fl_pcb_power_check
s2_machine_type_select |  |  |  | Front Load WM | s2_tl_fl_pcb_power_check
s2_sa_wash_timer_check | quiz | Step 2A – SA: Run wash program and observe wash timer rotation and ticking. | radio | Wash timer stuck / no rotation / no sound | s2_sa_log_wash_timer_fault | s3_water_inlet_and_level | FALSE
s2_sa_wash_timer_check |  |  |  | Wash timer OK but wash motor not running | s3_water_inlet_and_level
s2_sa_wash_timer_check |  |  |  | After timer check, wash started working (issue resolved) | end_flow_summary
s2_sa_log_wash_timer_fault | photo | Wash timer faulty – stuck or not moving during program. | none |  |  | end_flow_summary | TRUE | Photo / short video showing timer knob not rotating or any visible damage. | Wash Timer
s2_tl_fl_pcb_power_check | quiz | Step 2B – TL/FL: Check main PCB power. Switch ON, start quick program, verify display and 230V AC at PCB input. | radio | PCB OFF and no 230V at PCB input (power not reaching PCB) | s2_log_power_path_fault | s3_water_inlet_and_level | FALSE
s2_tl_fl_pcb_power_check |  |  |  | 230V present at PCB input but PCB not powering ON | s2_log_main_pcb_fault
s2_tl_fl_pcb_power_check |  |  |  | PCB powers ON and indicators / display OK | s3_water_inlet_and_level
s2_log_power_path_fault | photo | Power cord / EMI filter / input harness faulty – PCB not getting 230V AC. | none |  |  | end_flow_summary | TRUE | Photo of meter at PCB input showing 0V and photo of suspect power path parts. | Power Cord or Plug; EMI Filter; Input Harness
s2_log_main_pcb_fault | photo | Main PCB gets 230V AC but does not power ON (no LEDs / display). | none |  |  | end_flow_summary | TRUE | Photo of meter showing 230V at PCB input and PCB with blank display. | Main PCB
s3_water_inlet_and_level | quiz | Step 3 – Water inlet: Open tap, check water entering drum. Measure AC at inlet valve when machine calls for water. | radio | No / weak water flow and 220–240V present at inlet valve coil | s3_log_inlet_valve_fault | s4_pressure_sensor_path | FALSE
s3_water_inlet_and_level |  |  |  | No water flow and 0V at inlet valve during fill | s3_log_pcb_inlet_output_fault
s3_water_inlet_and_level |  |  |  | Tap pressure low but valve and voltages OK | s3_log_low_water_pressure
s3_water_inlet_and_level |  |  |  | Water enters normally and water level looks OK | s4_pressure_sensor_path
s3_log_inlet_valve_fault | photo | Inlet valve energised (220–240V at coil) but no water into drum OR coil resistance out of spec / burnt. | none |  |  | end_flow_summary | TRUE | Photo / video showing valve energised with no flow and close-up of valve body / coil. | Inlet Valve
s3_log_pcb_inlet_output_fault | photo | PCB not giving AC output to inlet valve during fill command, though input supply path is OK. | none |  |  | end_flow_summary | TRUE | Photo of meter showing 0V at valve connector during fill and PCB outlet area. | Main PCB; Inlet Valve Harness
s3_log_low_water_pressure | photo | External tap pressure low or irregular; machine and inlet valve normal (customer side issue). | none |  |  | end_flow_summary | TRUE | Photo / short video of tap and inlet hose showing poor flow.
s4_pressure_sensor_path | quiz | Step 4 – Pressure sensor & hose: Inspect hose for damage or clog, check 3–5V DC supply at sensor and continuity of harness. | radio | Pressure hose damaged / cracked / rat bite / air leak | s4_log_pressure_hose_fault | s5_door_lid_lock_path | FALSE
s4_pressure_sensor_path |  |  |  | Hose clogged but cleaned and refitted; level now OK | s5_door_lid_lock_path
s4_pressure_sensor_path |  |  |  | No 3–5V DC supply from PCB at pressure sensor connector | s4_log_pcb_waterlevel_fault
s4_pressure_sensor_path |  |  |  | Harness between PCB and sensor damaged or open | s4_log_waterlevel_harness_fault
s4_pressure_sensor_path |  |  |  | Supply OK but sensor output abnormal / not changing | s4_log_pressure_sensor_fault
s4_pressure_sensor_path |  |  |  | Drum / tub damaged or leaking at pressure port | s4_log_drum_air_leak_fault
s4_pressure_sensor_path |  |  |  | All checks OK but wash still not starting | s5_door_lid_lock_path
s4_log_pressure_hose_fault | photo | Pressure hose / sensor pipe physically damaged or leaking air. | none |  |  | end_flow_summary | TRUE | Photo of damaged hose / pipe and its connections at drum and sensor. | Pressure Hose / Sensor Pipe
s4_log_pcb_waterlevel_fault | photo | PCB not providing required 3–5V DC supply to pressure sensor. | none |  |  | end_flow_summary | TRUE | Photo of meter showing 0V at sensor connector and PCB level circuit area. | Main PCB
s4_log_waterlevel_harness_fault | photo | Harness between PCB and pressure sensor open / damaged / rat bite. | none |  |  | end_flow_summary | TRUE | Photo of damaged harness, terminals and continuity reading if available. | Pressure Sensor Harness
s4_log_pressure_sensor_fault | photo | Pressure sensor / water level switch faulty though hose and PCB supply are OK. | none |  |  | end_flow_summary | TRUE | Photo of sensor body, connector and (if taken) test readings. | Pressure Sensor / Level Switch
s4_log_drum_air_leak_fault | photo | Drum / tub air chamber or pressure port cracked or leaking, giving wrong level signal. | none |  |  | end_flow_summary | TRUE | Photo showing crack / leak area around pressure port on tub. | Inner Drum / Tub Assembly
s5_door_lid_lock_path | quiz | Step 5 – Door lock (FL) / lid switch (SA & TL): Check door/lid closure, latch condition, 220V supply to lock, switch action and wiring. | radio | Mechanical latch damaged / jammed | s5_log_mechanical_lock_fault | s6_wash_motor_capacitor | FALSE
s5_door_lid_lock_path |  |  |  | No 220V AC from PCB to door lock / lid switch | s5_log_pcb_doorlock_fault
s5_door_lid_lock_path |  |  |  | 220V present but lock coil / lid switch not engaging | s5_log_doorlock_coil_fault
s5_door_lid_lock_path |  |  |  | Soap / detergent residue cleaned; lock now works | s6_wash_motor_capacitor
s5_door_lid_lock_path |  |  |  | Door lock and circuit OK but wash still not starting | s6_wash_motor_capacitor
s5_log_mechanical_lock_fault | photo | Mechanical door/lid latch broken, misaligned or jammed so lock cannot engage. | none |  |  | end_flow_summary | TRUE | Photo of latch / striker area clearly showing damage or jam. | Door Lock / Lid Latch Assembly
s5_log_pcb_doorlock_fault | photo | PCB not supplying 220V AC to door lock / lid switch even though input supply and earlier wiring are OK. | none |  |  | end_flow_summary | TRUE | Photo of meter at PCB output to lock showing 0V and PCB overview. | Main PCB
s5_log_doorlock_coil_fault | photo | Door lock coil or lid switch not operating despite correct 220V AC supply from PCB. | none |  |  | end_flow_summary | TRUE | Photo of lock / switch assembly and continuity reading if checked. | Door Lock / Lid Switch Assembly
s6_wash_motor_capacitor | quiz | Step 6 – Wash motor & capacitor: Check load, motor free rotation, winding resistances (or UVW for inverter) and capacitor condition. | radio | Overload / unbalanced load – after correction wash works | end_flow_summary | s7_pulsator_and_belt | FALSE
s6_wash_motor_capacitor |  |  |  | Motor shaft not rotating freely / mechanically jammed | s6_log_motor_mechanical_fault
s6_wash_motor_capacitor |  |  |  | Motor winding resistance out of spec / open / short | s6_log_motor_electrical_fault
s6_wash_motor_capacitor |  |  |  | Inverter motor UVW resistances not equal | s6_log_inverter_motor_fault
s6_wash_motor_capacitor |  |  |  | Motor hums; capacitor swollen / burst / failed | s6_log_capacitor_fault
s6_wash_motor_capacitor |  |  |  | Motor and capacitor OK but wash still not working | s7_pulsator_and_belt
s6_log_motor_mechanical_fault | photo | Wash motor mechanically jammed – heavy resistance even with belt removed. | none |  |  | end_flow_summary | TRUE | Photo of motor and any visible jam or obstruction. | Wash Motor
s6_log_motor_electrical_fault | photo | Wash motor winding resistance does not match specification (open or short). | none |  |  | end_flow_summary | TRUE | Photo of motor rating label and meter reading for winding resistance. | Wash Motor
s6_log_inverter_motor_fault | photo | Inverter wash motor UVW resistances unbalanced, indicating internal fault. | none |  |  | end_flow_summary | TRUE | Photo of inverter motor connector and UVW resistance readings. | Inverter Wash Motor
s6_log_capacitor_fault | photo | Wash motor capacitor bulged, leaking, burnt or capacitance value out of spec. | none |  |  | end_flow_summary | TRUE | Photo of capacitor body showing bulge / burn and its wiring. | Wash Motor Capacitor
s7_pulsator_and_belt | quiz | Step 7 – Pulsator / agitator & belt: Check belt condition and tension, and pulsator coupling with gearbox. | radio | Belt off / loose / worn / cut | s7_log_belt_fault | s8_drum_and_bearing | FALSE
s7_pulsator_and_belt |  |  |  | Motor pulley turns but pulsator free-spins / slips | s7_log_pulsator_fault
s7_pulsator_and_belt |  |  |  | Belt and pulsator OK but wash still not working | s8_drum_and_bearing
s7_log_belt_fault | photo | Drive belt removed, loose, cracked or cut so torque is not transferred to drum. | none |  |  | end_flow_summary | TRUE | Photo of belt showing condition and its seating on motor and drum pulleys. | Drive Belt
s7_log_pulsator_fault | photo | Pulsator / agitator splines or coupling worn – pulsator free-spins by hand. | none |  |  | end_flow_summary | TRUE | Photo of pulsator hub / splines and any visible wear or damage. | Pulsator / Agitator Assembly
s8_drum_and_bearing | quiz | Step 8 – Drum / bearing / spider: Rotate drum by hand with power OFF, listen for rough noise and feel resistance or rubbing. | radio | Bearing noise or heavy resistance when turning drum | s8_log_bearing_fault | s9_clutch_gearbox | FALSE
s8_drum_and_bearing |  |  |  | Drum / spider rubbing outer tub or visibly damaged | s8_log_drum_spider_fault
s8_drum_and_bearing |  |  |  | Drum rotates smoothly without abnormal noise | s9_clutch_gearbox
s8_log_bearing_fault | photo | Drum bearings rough, noisy or seized causing hard rotation. | none |  |  | end_flow_summary | TRUE | Photo of drum rotation test and bearing area / kit if visible. | Bearing Kit; Seal
s8_log_drum_spider_fault | photo | Drum spider / inner tub cracked or rubbing, blocking smooth wash movement. | none |  |  | end_flow_summary | TRUE | Photo of spider / tub damage or rubbing marks on inner / outer tub. | Drum / Spider Assembly
s9_clutch_gearbox | quiz | Step 9 – Clutch / gearbox: During wash, check if gearbox output turns with motor. With power OFF, turn manually to feel slip or jam. | radio | Gearbox / clutch not rotating with motor (internal slip) | s9_log_gearbox_fault | end_flow_summary | FALSE
s9_clutch_gearbox |  |  |  | Gearbox / clutch seized or very hard to rotate | s9_log_gearbox_fault
s9_clutch_gearbox |  |  |  | Clutch and gearbox appear OK but wash still not working | s9_log_unresolved_wash_issue
s9_log_gearbox_fault | photo | Clutch / gearbox slipping or jammed; torque not passed properly to pulsator / drum. | none |  |  | end_flow_summary | TRUE | Photo of gearbox / clutch and, if possible, motor turning while gearbox output is still. | Gearbox / Clutch Assembly
s9_log_unresolved_wash_issue | photo | All major checks done; clutch / gearbox OK but wash still not working – escalate or consider product replacement. | none |  |  | end_flow_summary | TRUE | Photo of full machine, rating plate and key observations to support escalation.
end_flow_summary | note | End of diagnostic chain for 'Wash Not Working'. Review findings, confirm recommended parts, capture final photos and generate Gate Token if required. | none |  |  |  | FALSE